## Sheet1
Item | Cost | Dimensions (mm) | Link
Speaker (66mm) | 5.5 | 66x66x29 | https://shop.pimoroni.com/products/5w-4-ohm-65mm-full-range-speaker
DAC & amplifier: Adafruit Speaker Bonnet | 12 | 65x30x7.2 | https://shop.pimoroni.com/products/adafruit-i2s-3w-stereo-speaker-bonnet-for-raspberry-pi-mini-kit
Lipo battery (2000mAh) | 13.5 | 64x35.5x5.3 | https://shop.pimoroni.com/products/lipo-battery-pack?variant=20429082247
Lipo boost/charger: Adafruit PowerBoost 1000c | 18.3 | 10 | https://shop.pimoroni.com/products/powerboost-1000-charger-rechargeable-5v-lipo-usb-boost-1a-1000c?variant=3226459969
Raspberry Pi Zero WH | 13.02 | 65x30x5 | https://shop.pimoroni.com/products/raspberry-pi-zero-wh-with-pre-soldered-header
Micro SD Card | 6.65 |  | https://www.mymemory.co.uk/samsung-32gb-evo-micro-sd-card-sdhc-uhs-i-u1-adapter-95mb-s.html
Acrylic sheet (3x400x600mm) [main body] | 7.5 |  | https://www.kitronik.co.uk/4365-black-opaque-perspex-sheet-3mm-x-600mm-x-400mm.html
Acrylic sheet (3x200x100mm) [base & top] | 0.8 |  | https://www.kitronik.co.uk/43115-grey-perspex-sheet-frosted-3mm-x-600mm-x-400mm.html
Acrylic sheet (3x100x100mm) [illuminating section] | 0.4 |  | https://www.kitronik.co.uk/4391-white-frosted-perspex-sheet-3mm-x-600mm-x-400mm.html
On/Off button (momentary rocker) | 2.45 |  | https://sinolec.co.uk/en/miniature-rocker-switches/1211391-slim-rocker-switch-momentary-on.html
Volume rocker button: RS stock 734-6883 | 1.77 |  | https://uk.rs-online.com/web/p/rocker-switches/7346883/?relevancy-data=636F3D3126696E3D4931384E525353746F636B4E756D626572266C753D656E266D6D3D6D61746368616C6C26706D3D5E2828282872737C5253295B205D3F293F285C647B337D5B5C2D5C735D3F5C647B332C347D5B705061415D3F29297C283235285C647B387D7C5C647B317D5C2D5C647B377D2929292426706F3D3126736E3D592673723D2673743D52535F53544F434B5F4E554D4245522677633D4E4F4E45267573743D3733342D36383833267374613D3733343638383326&searchHistory=%7B%22enabled%22%3Atrue%7D
4x M4 80mm screws | 1.25 |  | https://www.kayfast.co.uk/view-product/SOCKET-CAP-SCREWS-DIN-912-A2-ST-ST
4x M4x11mm rubber nuts | 1.5 |  | https://www.kayfast.co.uk/view-product/RUBBER-WELL-NUTS
Sundries:
Stripboard (10x10 holes) | 0.35
Resistors (2x 100K, 1x 10K, 1x 33K) | 0.08
Diode (1x 1N4001) | 0.05
Capacitor (1x 100uF) | 0.26
Right angle header pins (9x) | 0.8
Header sockets (1x 5, 2x 2) | 0.8
Wires, solder etc
Postage and sundries | 6
TOTAL | 92.98
Laser Cutting time:
Main sides | 35 mins
2x ends | 12 mins
1x frosted section | 3 mins
Cleaning up of parts | 10 mins
Micro SD preparation and software config time | 15 mins
Soldering power board and parts prep time | 30 mins
Assembly time + connecting wires soldering | 30 mins
Ordering time | 30 mins